## Sheet1
Index | DigiKey Part # | Manufacturer Part Number | Manufacturer | Description | Quantity | Unit Price | Extended Price
1 | 160-1772-ND | LTW-2R3D7 | Lite-On Inc. | LED WHITE CLEAR T-1 3/4 T/H | 2 | $1.03000 | $2.06
2 | 3314J-205ECT-ND | 3314J-1-205E | Bourns Inc. | TRIMMER 2M OHM 0.25W J LEAD TOP | 2 | $2.53000 | $5.06
3 | S300CACT-ND | RNMF14FTC300R | Stackpole Electronics Inc | RES 300 OHM 1% 1/4W AXIAL | 10 | $0.06900 | $0.69
4 | 296-11597-1-ND | SN74LVC1G02DBVR | Texas Instruments | IC GATE NOR 1CH 2-INP SOT23-5 | 10 | $0.10700 | $1.07
5 | P14480-ND | EEA-GA1A101 | Panasonic Electronic Components | CAP ALUM 100UF 20% 10V RADIAL TH | 3 | $0.51000 | $1.53
6 | 2N3904FS-ND | 2N3904BU | onsemi | TRANS NPN 40V 0.2A TO-92-3 | 3 | $0.45000 | $1.35
7 | 13-RC1210JR-07100KLCT-ND | RC1210JR-07100KL | YAGEO | RES 100K OHM 5% 1/2W 1210 | 10 | $0.05600 | $0.56
8 | 732-2748-ND | 691214110003 | Würth Elektronik | TERM BLK 3POS SIDE ENT 3.5MM PCB | 2 | $1.70000 | $3.40
9 | 490-11915-ND | IRA-S210ST01 | Murata Electronics | MOTION SENSOR | 1 | $3.48000 | $3.48
10 | 490-12568-ND | IML-0685 | Murata Electronics | LENS FOR IRA-S210ST01 | 1 | $4.79000 | $4.79
11 | ICM7555IPAZ-ND | ICM7555IPAZ | Renesas Electronics Corporation | IC OSC SINGLE TIMER 1MHZ 8DIP | 2 | $1.15000 | $2.30
12 | UBW1H330MPD-ND | UBW1H330MPD | Nichicon | CAP ALUM 33UF 20% 50V RADIAL TH | 2 | $1.38000 | $2.76
13 | PDV-P8103-ND | PDV-P8103 | Advanced Photonix | CDS PHOTORESISTOR 16-33KOHM | 1 | $1.12000 | $1.12
14 | 455-B2B-XH-A-ND | B2B-XH-A | JST Sales America Inc. | CONN HEADER VERT 2POS 2.5MM | 2 | $0.16000 | $0.32
15 | 296-51820-1-ND | TLV8544DR | Texas Instruments | IC OPAMP GP 4 CIRCUIT 14SOIC | 2 | $2.35000 | $4.70
16 | 445-173294-1-ND | FG20X7R1C226MRT06 | TDK Corporation | CAP CER 22UF 16V X7R RADIAL | 2 | $1.39000 | $2.78
17 | MCP1702-3302E/TO-ND | MCP1702-3302E/TO | Microchip Technology | IC REG LINEAR 3.3V 250MA TO92-3 | 2 | $1.04000 | $2.08
18 | YAG2296CT-ND | RC1210FR-071KL | YAGEO | RES 1K OHM 1% 1/2W 1210 | 10 | $0.04800 | $0.48
19 | 13-RC1210JR-0747KLCT-ND | RC1210JR-0747KL | YAGEO | RES 47K OHM 5% 1/2W 1210 | 10 | $0.05800 | $0.58
20 | 13-RC1210FR-071MLCT-ND | RC1210FR-071ML | YAGEO | RES 1M OHM 1% 1/2W 1210 | 10 | $0.05100 | $0.51
21 | RMCF1210JT1R00CT-ND | RMCF1210JT1R00 | Stackpole Electronics Inc | RES 1 OHM 5% 1/2W 1210 | 10 | $0.09100 | $0.91
22 | 13-RC1210FR-0722KLCT-ND | RC1210FR-0722KL | YAGEO | RES 22K OHM 1% 1/2W 1210 | 10 | $0.06700 | $0.67
23 | 13-RC1210FR-0739KLCT-ND | RC1210FR-0739KL | YAGEO | RES 39K OHM 1% 1/2W 1210 | 10 | $0.11200 | $1.12
24 | A129893CT-ND | CRGCQ1210F68K | TE Connectivity Passive Product | RES 68K OHM 1% 1/2W 1210 | 10 | $0.18700 | $1.87
25 | 399-13907-1-ND | C315C103K1R5TA7303 | KEMET | CAP CER 10000PF 100V X7R RADIAL | 3 | $1.39000 | $4.17
26 | 399-C318C104Z5U5TA-ND | C318C104Z5U5TA | KEMET | CAP CER 0.1UF 50V Z5U RADIAL | 10 | $0.25500 | $2.55
27 | 399-9714-ND | C315C105K3R5TA | KEMET | CAP CER 1UF 25V X7R RADIAL | 3 | $1.46000 | $4.38
28 | 399-4144-ND | C315C102K1R5TA | KEMET | CAP CER 1000PF 100V X7R RADIAL | 5 | $0.48000 | $2.40
29 | 1276-1851-1-ND | CL32A226MOJNNNE | Samsung Electro-Mechanics | CAP CER 22UF 16V X5R 1210 | 2 | $0.56000 | $1.12
30 | 490-10535-1-ND | GRM32NC81C226KE15L | Murata Electronics | CAP CER 22UF 16V X6S 1210 | 1 | $1.81000 | $1.81